## Ted Inital Order
BOM For: | 2-channel Tybin board for lifecycle testing
Date: | 2010-06-25
Number of units: | 14
Item # | Description | Part Number | Retailer | ORDER NOW | QTY per system | Unit Cost $ | Extended Cost $ | Order QTY | Extended Cost $
6 | dual DAC | MCP4822-E/SN-ND | Digikey | Y | 2 | 3.6 | 7.2 | 28 | 100.8
7 | 5mOhm current shunt for data acq | 13FR005E-ND | Digikey | Y | 2 | 1.72 | 1.72 | 28 | 48.16
8 | IC Current Monitor, bidirectional (replaces diff amp) | AD8210WYRZ-ND | Digikey | Y | 10 | 2.78 | 40.7 | 140 | 389.2
12 | 12A n-channel mosfets | RFP12N10L | Digikey | Y | 16 | 0.62 | 14.24 | 224 | 138.88
13 | 50mOhm current shunts for feedback | 630HR050E-ND | Digikey | Y | 16 | 0.445 | 7.12 | 224 | 99.68
18 | Temp Sensor, Chamber control, Cell monitoring | LM35DZ-ND | Digikey | Y | 4 | 1.37 | 5.48 | 56 | 76.72
25 | KPS55 5V 3W supply TDK-Lambda | 285-1421-ND | Digikey | Y | 1 | 17 | 17 | 14 | 238
26 | Power supply TDK-Lambda 5V 20A SNG OUTPUT | 285-1611-ND | Digikey | Y | 1 | 54 | 54 | 14 | 756
54 | 8A SSR | 425-2405-5-ND | Digikey | Y | 1 | 9.4 | 9.4 | 14 | 131.6
55 | Varistor 140Vrms 10mm radial | 495-1429-ND | Digikey | Y | 1 | 0.51 | 0.51 | 14 | 7.14
29 | Heatsinks 41.91 x 25.40 x 50.8mm for load bank | 345-1035-ND | Digikey | Y | 16 | 1.54 | 35.2 | 224 | 344.96
36 | Pomona 72' Red test lead | 501-1052-ND | Digikey | Y | 2 | 4.56 | 18.24 | 28 | 127.68
37 | Pomona 72' Black test lead | 501-1049-ND | Digikey | Y | 2 | 4.56 | 18.24 | 28 | 127.68
39 | 500' spool of 3conductor 22AWG for temp sensors ($89.43 / 12)=7.45 | W121-500-ND | Digikey | Y | 1 | 89.43 | 7.45 | 1 | 89.43
40 | 4pos 0.1" pitch female socket for connecting lm35 sensors | A28582-ND | Digikey | Y | 4 | 0.63 | 2.52 | 56 | 35.28
41 | 4pos 0.1" pitch male plug for connecting lm35 sensors | A34192-ND | Digikey | Y | 4 | 0.508 | 2.032 | 56 | 28.448
57 | 6A IEC 320-C14 line entry with dpst switch and fuse holder | Q306-ND | Digikey |  | 1 | 6.2 | 6.2 | 1 | 6.2
58 | nema 5-15 receptacle for output to heater | Q337-ND | Digikey |  | 1 | 0.5 | 0.5 | 1 | 0.5
59 | IEC 320-C13 6' line cord | Q102-ND | Digikey |  | 1 | 3 | 3 | 1 | 3
| IEC 320-C14 3.25' cord (chamber air cictulator) | Q128-ND | Digikey |  | 1 | 3.25 |  | 1 | 3.25
| IEC 320-C13 outlet (chamber air circulator) | Q223-ND | Digikey |  | 1 | 0.91 |  | 1 | 0.91
| 12AWG Black test lead 100' | 602-6718-100-02 | Mouser |  | 1 | 165 |  | 1 | 165
| 12AWG Red test lead 100' | 602-6718-100-03 | Mouser |  | 1 | 165 |  | 1 | 165
| 120mm air circulation fan, thermal chamber | 670-OA109AP113TB | Mouser |  | 1 | 14.79 |  | 1 | 14.79
20 | 60mm cooling fan | OD6025-05HB | Mouser |  | 2 | 9.18 | 18.36 | 2 | 18.36
46 | 3pos molex KK PCB header for fan connection | 09-65-2038 | Mouser |  | 2 | 0.52 | 1.04 | 2 | 1.04
47 | 3pos molex KK crimp connector for fan connection | 09-50-1031 | Mouser |  | 2 | 0.55 | 1.1 | 2 | 1.1
2 | Hantronix 16x2 STN LCD | HDM16216L-5-E30S | Mouser | Y | 1 | 8.49 | 7.43 | 14 | 118.86
5 | 14BIT 4 channel, 200KSPS ADC | 595-TLC3544IDW | Mouser | Y | 1 | 11.73 | 11.73 | 14 | 164.22
35 | dual banana binding posts red/blk | 565-6883 | Mouser | Y | 4 | 2.8 | 11.2 | 56 | 156.8
1 | Arduino Duemilanove | DEV-00666 | Sparkfun | Y | 1 | 29.95 | 29.95 | 14 | 419.3
30 | Bud Industries PRM-14462 Rack mount enclosure | PRM-14462 | Newark |  | 1 | 35 | 35 | 1 | 35
[8 empty] | Total: | 4012.988